## ReadMe
v1.3 Melexis register calculator: 14/12/2023 - Created by TPT
Release notes: V1.3: - Fix to PRETIME timing
The Melexis register calculator generates a full MLX75027 /MLX75026 register map based on the input parameters set in the InputParameters tab and the datasheet initialization map Steps: 1. Apply your settings in the InputParameters tab: settings will change the values of the application registers found in the MLX75027 / MLX75026 tab 2. Apply the MLX75027 / MLX75026 application map to the sensor
In case of questions please contact tof3d@melexis.com

## InputParameters
MIPI # lanes | 4
MIPI Comm. Speed(Mbps) | 960
Modulation Frequency(MHz) | 40
Integration Time(us) | 400
# Phases | 4
Output Mode | 0: A-B
Modes of Operation | 2: Continuous Mode
MIPI clock LPS | 1: OFF
Depth FPS (only used in continuous mode) | 27
P0_PHASE_SHIFT | 0 | P1_PHASE_SHIFT | 180 | P2_PHASE_SHIFT | 90 | P3_PHASE_SHIFT | 270
P4_PHASE_SHIFT | 0 | P5_PHASE_SHIFT | 0 | P6_PHASE_SHIFT | 0 | P7_PHASE_SHIFT | 0
Px_PRETIME(us) | 0
PreHeat
P0_PREHEAT | 0: OFF | P1_PREHEAT | 0: OFF | P2_PREHEAT | 0: OFF | P3_PREHEAT | 0: OFF
P4_PREHEAT | 0: OFF | P5_PREHEAT | 0: OFF | P6_PREHEAT | 0: OFF | P7_PREHEAT | 0: OFF
PreMix
P0_PREMIX | 0: OFF | P1_PREMIX | 0: OFF | P2_PREMIX | 0: OFF | P3_PREMIX | 0: OFF
P4_PREMIX | 0: OFF | P5_PREMIX | 0: OFF | P6_PREMIX | 0: OFF | P7_PREMIX | 0: OFF
| VGA | QVGA
Leftmost Pixel X Coord. (x1) | 1 | 1
Rightmost Pixel X Coord. (x2) | 640 | 320
Upmost Pixel Y Coord. (y1) | 1 | 1
Downlost Pixel Y Coord. (y2) | 480 | 240
STATS_EN | 1: Enable
STATS_MODE | 1: Error Code
IMG_ORIENTATION_V | 0: OFF
IMG_ORIENTATION_H | 0: OFF
BINNING_MODE | 0: OFF
USER_ID | 78
| MLX75027 | MLX75026
HMAX (hex) | 0x02B6 | 0x02B6
HMAX (dec) | 694 | 694
Single Phase Readout Time (us) | 1470 | 780
Single Phase Time (us) | 1931.6333 | 1237.6333
Total Frame Length (us) | 8275.95 | 5499.95
Max distance FPS | 120.832 | 181.8198
Note on B4: ====== ID#AAAANIJBTfA tpt (2021-07-23 07:48:05) 4-100MHz
Note on B5: ====== ID#AAAANIJBTfQ tpt (2021-07-23 07:48:05) 1-1000us
Note on B6: ====== ID#AAAANIJBTfM tpt (2021-07-23 07:48:05) 1-8 phases
Note on B23: ====== ID#AAAANIJBTfE tpt (2021-07-23 07:48:05) Adjust to 320 for QVGA
Note on C23: ====== ID#AAAANIJBTfE tpt (2021-07-23 07:48:05) Adjust to 320 for QVGA
Note on B25: ====== ID#AAAANIJBTfU tpt (2021-07-23 07:48:05) Adjust to 240 for QVGA
Note on C25: ====== ID#AAAANIJBTfU tpt (2021-07-23 07:48:05) Adjust to 240 for QVGA
Note on A43: ====== ID#AAAANIJBTfI tpt (2021-07-23 07:48:05) Not taking into account thermal limitations

## MLX75027
Address | Value | Register Calculations | Description
0x1006 | 0x08 |  | Fixed Input Clock Settings
0x1007 | 0x00 |  | Fixed Input Clock Settings
0x1040 | 0x00 |  | Fixed Input Clock Settings
0x1041 | 0x96 |  | Fixed Input Clock Settings
0x1042 | 0x01 |  | Fixed Input Clock Settings
0x1043 | 0x00 |  | Fixed Input Clock Settings
0x1044 | 0x00 |  | Fixed Input Clock Settings
0x1046 | 0x01 |  | Fixed Input Clock Settings
0x104A | 0x01 |  | Fixed Input Clock Settings
0x1000 | 0x00 |  | Software Standby
0x10D3 | 0x10 |  | Initialization Register Map
0x1448 | 0x06 |  | Initialization Register Map
0x1449 | 0x40 |  | Initialization Register Map
0x144A | 0x06 |  | Initialization Register Map
0x144B | 0x40 |  | Initialization Register Map
0x144C | 0x06 |  | Initialization Register Map
0x144D | 0x40 |  | Initialization Register Map
0x144E | 0x06 |  | Initialization Register Map
0x144F | 0x40 |  | Initialization Register Map
0x1450 | 0x06 |  | Initialization Register Map
0x1451 | 0x40 |  | Initialization Register Map
0x1452 | 0x06 |  | Initialization Register Map
0x1453 | 0x40 |  | Initialization Register Map
0x1454 | 0x06 |  | Initialization Register Map
0x1455 | 0x40 |  | Initialization Register Map
0x1456 | 0x06 |  | Initialization Register Map
0x1457 | 0x40 |  | Initialization Register Map
0x2203 | 0x1E |  | Initialization Register Map
0x2C08 | 0x01 |  | Initialization Register Map
0x3C2B | 0x1B |  | Initialization Register Map
0x400E | 0x01 |  | Initialization Register Map
0x400F | 0x81 |  | Initialization Register Map
0x40D1 | 0x00 |  | Initialization Register Map
0x40D2 | 0x00 |  | Initialization Register Map
0x40D3 | 0x00 |  | Initialization Register Map
0x40DB | 0x3F |  | Initialization Register Map
0x40DE | 0x40 |  | Initialization Register Map
0x40DF | 0x01 |  | Initialization Register Map
0x4134 | 0x04 |  | Initialization Register Map
0x4135 | 0x04 |  | Initialization Register Map
0x4136 | 0x04 |  | Initialization Register Map
0x4137 | 0x04 |  | Initialization Register Map
0x4138 | 0x04 |  | Initialization Register Map
0x4139 | 0x04 |  | Initialization Register Map
0x413A | 0x04 |  | Initialization Register Map
0x413B | 0x04 |  | Initialization Register Map
0x413C | 0x04 |  | Initialization Register Map
0x4146 | 0x01 |  | Initialization Register Map
0x4147 | 0x01 |  | Initialization Register Map
0x4148 | 0x01 |  | Initialization Register Map
0x4149 | 0x01 |  | Initialization Register Map
0x414A | 0x01 |  | Initialization Register Map
0x414B | 0x01 |  | Initialization Register Map
0x414C | 0x01 |  | Initialization Register Map
0x414D | 0x01 |  | Initialization Register Map
0x4158 | 0x01 |  | Initialization Register Map
0x4159 | 0x01 |  | Initialization Register Map
0x415A | 0x01 |  | Initialization Register Map
0x415B | 0x01 |  | Initialization Register Map
0x415C | 0x01 |  | Initialization Register Map
0x415D | 0x01 |  | Initialization Register Map
0x415E | 0x01 |  | Initialization Register Map
0x415F | 0x01 |  | Initialization Register Map
0x4590 | 0x00 |  | Initialization Register Map
0x4591 | 0x2E |  | Initialization Register Map
0x4684 | 0x00 |  | Initialization Register Map
0x4685 | 0xA0 |  | Initialization Register Map
0x4687 | 0xA1 |  | Initialization Register Map
0x471E | 0x07 |  | Initialization Register Map
0x471F | 0xC9 |  | Initialization Register Map
0x473A | 0x07 |  | Initialization Register Map
0x473B | 0xC9 |  | Initialization Register Map
0x4770 | 0x00 |  | Initialization Register Map
0x4771 | 0x00 |  | Initialization Register Map
0x4772 | 0x1F |  | Initialization Register Map
0x4773 | 0xFF |  | Initialization Register Map
0x4778 | 0x06 |  | Initialization Register Map
0x4779 | 0xA4 |  | Initialization Register Map
0x477A | 0x07 |  | Initialization Register Map
0x477B | 0xAE |  | Initialization Register Map
0x477D | 0xD6 |  | Initialization Register Map
0x4788 | 0x06 |  | Initialization Register Map
0x4789 | 0xA4 |  | Initialization Register Map
0x478C | 0x1F |  | Initialization Register Map
0x478D | 0xFF |  | Initialization Register Map
0x478E | 0x00 |  | Initialization Register Map
0x478F | 0x00 |  | Initialization Register Map
0x4792 | 0x00 |  | Initialization Register Map
0x4793 | 0x00 |  | Initialization Register Map
0x4796 | 0x00 |  | Initialization Register Map
0x4797 | 0x00 |  | Initialization Register Map
0x479A | 0x00 |  | Initialization Register Map
0x479B | 0x00 |  | Initialization Register Map
0x479C | 0x1F |  | Initialization Register Map
0x479D | 0xFF |  | Initialization Register Map
0x479E | 0x00 |  | Initialization Register Map
0x479F | 0x00 |  | Initialization Register Map
0x47A2 | 0x00 |  | Initialization Register Map
0x47A3 | 0x00 |  | Initialization Register Map
0x47A6 | 0x00 |  | Initialization Register Map
0x47A7 | 0x00 |  | Initialization Register Map
0x47AA | 0x00 |  | Initialization Register Map
0x47AB | 0x00 |  | Initialization Register Map
0x47AC | 0x1F |  | Initialization Register Map
0x47AD | 0xFF |  | Initialization Register Map
0x47AE | 0x00 |  | Initialization Register Map
0x47AF | 0x00 |  | Initialization Register Map
0x47B2 | 0x00 |  | Initialization Register Map
0x47B3 | 0x00 |  | Initialization Register Map
0x47B6 | 0x00 |  | Initialization Register Map
0x47B7 | 0x00 |  | Initialization Register Map
0x47BA | 0x00 |  | Initialization Register Map
0x47BB | 0x00 |  | Initialization Register Map
0x47BC | 0x1F |  | Initialization Register Map
0x47BD | 0xFF |  | Initialization Register Map
0x47BE | 0x00 |  | Initialization Register Map
0x47BF | 0x00 |  | Initialization Register Map
0x47C2 | 0x00 |  | Initialization Register Map
0x47C3 | 0x00 |  | Initialization Register Map
0x47C6 | 0x00 |  | Initialization Register Map
0x47C7 | 0x00 |  | Initialization Register Map
0x47CA | 0x00 |  | Initialization Register Map
0x47CB | 0x00 |  | Initialization Register Map
0x4834 | 0x00 |  | Initialization Register Map
0x4835 | 0xA0 |  | Initialization Register Map
0x4837 | 0xA1 |  | Initialization Register Map
0x4878 | 0x00 |  | Initialization Register Map
0x4879 | 0xA0 |  | Initialization Register Map
0x487B | 0xA1 |  | Initialization Register Map
0x48BC | 0x00 |  | Initialization Register Map
0x48BD | 0xA0 |  | Initialization Register Map
0x48BF | 0xA1 |  | Initialization Register Map
0x4954 | 0x00 |  | Initialization Register Map
0x4955 | 0xA0 |  | Initialization Register Map
0x4957 | 0xA1 |  | Initialization Register Map
0x4984 | 0x00 |  | Initialization Register Map
0x4985 | 0xA0 |  | Initialization Register Map
0x4987 | 0xA1 |  | Initialization Register Map
0x49B9 | 0x78 |  | Initialization Register Map
0x49C3 | 0x3C |  | Initialization Register Map
0x49C9 | 0x76 |  | Initialization Register Map
0x49D3 | 0x3F |  | Initialization Register Map
0x49DC | 0x00 |  | Initialization Register Map
0x49DD | 0xA0 |  | Initialization Register Map
0x49DF | 0xA1 |  | Initialization Register Map
0x49EF | 0x78 |  | Initialization Register Map
0x49F9 | 0x3C |  | Initialization Register Map
0x49FF | 0x78 |  | Initialization Register Map
0x4A05 | 0x3C |  | Initialization Register Map
0x4A0B | 0x76 |  | Initialization Register Map
0x4A11 | 0x3F |  | Initialization Register Map
0x4A1A | 0x00 |  | Initialization Register Map
0x4A1B | 0xA0 |  | Initialization Register Map
0x4A1D | 0xA1 |  | Initialization Register Map
0x4A1F | 0x78 |  | Initialization Register Map
0x4A29 | 0x3C |  | Initialization Register Map
0x4A4A | 0x00 |  | Initialization Register Map
0x4A4B | 0xA0 |  | Initialization Register Map
0x4A4D | 0xA1 |  | Initialization Register Map
0x4A7A | 0x00 |  | Initialization Register Map
0x4A7B | 0xA0 |  | Initialization Register Map
0x4A7D | 0xA1 |  | Initialization Register Map
0x4AEE | 0x00 |  | Initialization Register Map
0x4AEF | 0xA0 |  | Initialization Register Map
0x4AF1 | 0xA1 |  | Initialization Register Map
0x4B2E | 0x00 |  | Initialization Register Map
0x4B2F | 0xA0 |  | Initialization Register Map
0x4B31 | 0xA1 |  | Initialization Register Map
0x4B5A | 0x00 |  | Initialization Register Map
0x4B5B | 0xA0 |  | Initialization Register Map
0x4B5D | 0xA1 |  | Initialization Register Map
0x4B86 | 0x00 |  | Initialization Register Map
0x4B87 | 0xA0 |  | Initialization Register Map
0x4B89 | 0xA1 |  | Initialization Register Map
0x4B9F | 0x1A |  | Initialization Register Map
0x4BAF | 0x1A |  | Initialization Register Map
0x4BB7 | 0x1A |  | Initialization Register Map
0x4BC7 | 0x1A |  | Initialization Register Map
0x4BCF | 0x1A |  | Initialization Register Map
0x4BEE | 0x00 |  | Initialization Register Map
0x4BEF | 0xA0 |  | Initialization Register Map
0x4BF1 | 0xA1 |  | Initialization Register Map
0x4BF7 | 0x1A |  | Initialization Register Map
0x4C01 | 0x1A |  | Initialization Register Map
0x4C58 | 0x00 |  | Initialization Register Map
0x4C59 | 0xA0 |  | Initialization Register Map
0x4C5B | 0xA1 |  | Initialization Register Map
0x4C6E | 0x00 |  | Initialization Register Map
0x4C6F | 0xA0 |  | Initialization Register Map
0x4C71 | 0xA1 |  | Initialization Register Map
0x4C7A | 0x01 |  | Initialization Register Map
0x4C7B | 0x35 |  | Initialization Register Map
0x4CF2 | 0x07 |  | Initialization Register Map
0x4CF3 | 0xC9 |  | Initialization Register Map
0x4CF8 | 0x06 |  | Initialization Register Map
0x4CF9 | 0x9B |  | Initialization Register Map
0x4CFA | 0x07 |  | Initialization Register Map
0x4CFB | 0xAE |  | Initialization Register Map
0x4CFE | 0x07 |  | Initialization Register Map
0x4CFF | 0xC9 |  | Initialization Register Map
0x4D04 | 0x06 |  | Initialization Register Map
0x4D05 | 0x98 |  | Initialization Register Map
0x4D06 | 0x07 |  | Initialization Register Map
0x4D07 | 0xB1 |  | Initialization Register Map
0x4D18 | 0x06 |  | Initialization Register Map
0x4D19 | 0xA4 |  | Initialization Register Map
0x4D1A | 0x07 |  | Initialization Register Map
0x4D1B | 0x49 |  | Initialization Register Map
0x4D1E | 0x07 |  | Initialization Register Map
0x4D1F | 0xC9 |  | Initialization Register Map
0x4D2A | 0x07 |  | Initialization Register Map
0x4D2B | 0xC9 |  | Initialization Register Map
0x4D4A | 0x07 |  | Initialization Register Map
0x4D4B | 0xC9 |  | Initialization Register Map
0x4D50 | 0x06 |  | Initialization Register Map
0x4D51 | 0x9B |  | Initialization Register Map
0x4D52 | 0x07 |  | Initialization Register Map
0x4D53 | 0xAE |  | Initialization Register Map
0x4D56 | 0x07 |  | Initialization Register Map
0x4D57 | 0xC9 |  | Initialization Register Map
0x4D5C | 0x06 |  | Initialization Register Map
0x4D5D | 0x98 |  | Initialization Register Map
0x4D5E | 0x07 |  | Initialization Register Map
0x4D5F | 0xB1 |  | Initialization Register Map
0x4D70 | 0x06 |  | Initialization Register Map
0x4D71 | 0xA4 |  | Initialization Register Map
0x4D72 | 0x07 |  | Initialization Register Map
0x4D73 | 0x49 |  | Initialization Register Map
0x4D78 | 0x06 |  | Initialization Register Map
0x4D79 | 0xA4 |  | Initialization Register Map
0x4D7A | 0x07 |  | Initialization Register Map
0x4D7B | 0xAE |  | Initialization Register Map
0x4D7C | 0x1F |  | Initialization Register Map
0x4D7D | 0xFF |  | Initialization Register Map
0x4D7E | 0x1F |  | Initialization Register Map
0x4D7F | 0xFF |  | Initialization Register Map
0x4D80 | 0x06 |  | Initialization Register Map
0x4D81 | 0xA4 |  | Initialization Register Map
0x4D82 | 0x07 |  | Initialization Register Map
0x4D83 | 0xAE |  | Initialization Register Map
0x4D84 | 0x1F |  | Initialization Register Map
0x4D85 | 0xFF |  | Initialization Register Map
0x4D86 | 0x1F |  | Initialization Register Map
0x4D87 | 0xFF |  | Initialization Register Map
0x4E39 | 0x07 |  | Initialization Register Map
0x4E7B | 0x64 |  | Initialization Register Map
0x4E8E | 0x0E |  | Initialization Register Map
0x4E9C | 0x01 |  | Initialization Register Map
0x4EA0 | 0x01 |  | Initialization Register Map
0x4EA1 | 0x03 |  | Initialization Register Map
0x4EA5 | 0x00 |  | Initialization Register Map
0x4EA7 | 0x00 |  | Initialization Register Map
0x4F05 | 0x04 |  | Initialization Register Map
0x4F0D | 0x04 |  | Initialization Register Map
0x4F15 | 0x04 |  | Initialization Register Map
0x4F19 | 0x01 |  | Initialization Register Map
0x4F20 | 0x01 |  | Initialization Register Map
0x4F66 | 0x0F |  | Initialization Register Map
0x500F | 0x01 |  | Initialization Register Map
0x5225 | 0x2F |  | Initialization Register Map
0x5227 | 0x1E |  | Initialization Register Map
0x5231 | 0x19 |  | Initialization Register Map
0x5245 | 0x07 |  | Initialization Register Map
0x5252 | 0x07 |  | Initialization Register Map
0x5253 | 0x08 |  | Initialization Register Map
0x5254 | 0x07 |  | Initialization Register Map
0x5255 | 0xB4 |  | Initialization Register Map
0x5272 | 0x04 |  | Initialization Register Map
0x5273 | 0x2E |  | Initialization Register Map
0x5282 | 0x04 |  | Initialization Register Map
0x5283 | 0x2E |  | Initialization Register Map
0x5286 | 0x00 |  | Initialization Register Map
0x5287 | 0x5D |  | Initialization Register Map
0x1C40 | 0x01 |  | CLK_OFF
0x1010 | 0x03 |  | DATA_LANE_CONFIG
0x100C | 0x0F |  | Video Output Configuration
0x100D | 0x00
0x100E | 0x00
0x100F | 0x00
0x1016 | 0x03
0x1017 | 0x00
0x1045 | 0x78
0x1047 | 0x00
0x1060 | 0x00
0x1071 | 0x06
0x10C2 | 0x00
0x10C3 | 0x0A
0x10C4 | 0x00
0x10C5 | 0x62
0x10D0 | 0x0A
0x10D4 | 0x00
0x10D5 | 0xC5
0x2020 | 0x01 |  | Modes of Operation
0x2100 | 0x08
0x2F05 | 0x01
0x2F06 | 0x09
0x2F07 | 0x7A
0x3071 | 0x00
0x0828 | 0x00 |  | OUTPUT_MODE
0x0800 | 0x02 |  | HMAX
0x0801 | 0xB6
0x4010 | 0x5F | 95 | PLLSETUP
0x4015 | 0x00 | 0009 | PRETIME
0x4016 | 0x09
0x5265 | 0x00 | 3078 | RANDNM0
0x5266 | 0x0C | 000C06
0x5267 | 0x06
0x5281 | 0x00 | 1070 | RANDNM7
0x5282 | 0x04 | 00042E
0x5283 | 0x2E
0x21BE | 0x00 | 0 | DIVSELPRE
0x21BF | 0x01 | 1 | DIVSEL
0x1048 | 0x00 | 80 | FMOD
0x1049 | 0x50 |  | FMOD
0x104B | 0x02 | 2 | FMODRange
0x2108 | 0x00 | 6404 | FRAME_TIME[31:24]
0x2109 | 0x00 | 00001904 | FRAME_TIME[23:16]
0x210A | 0x19 |  | FRAME_TIME[15:8]
0x210B | 0x04 |  | FRAME_TIME[7:0]
0x21E8 | 0x04 | 4 | PHASE_COUNT
0x21C0 | 0x00 |  | Px_PREHEAT_ENABLE
0x21C2 | 0x00 |  | Px_PREMIX_ENABLE
0x2120 | 0x00 | 48580 | P0_INTEGRATION[31:24]
0x2121 | 0x00 | 0000BDC4 | P0_INTEGRATION[23:16]
0x2122 | 0xBD |  | P0_INTEGRATION[15:8]
0x2123 | 0xC4 |  | P0_INTEGRATION[7:0]
0x2124 | 0x00 |  | P1_INTEGRATION[31:24]
0x2125 | 0x00 |  | P1_INTEGRATION[23:16]
0x2126 | 0xBD |  | P1_INTEGRATION[15:8]
0x2127 | 0xC4 |  | P1_INTEGRATION[7:0]
0x2128 | 0x00 |  | P2_INTEGRATION[31:24]
0x2129 | 0x00 |  | P2_INTEGRATION[23:16]
0x212A | 0xBD |  | P2_INTEGRATION[15:8]
0x212B | 0xC4 |  | P2_INTEGRATION[7:0]
0x212C | 0x00 |  | P3_INTEGRATION[31:24]
0x212D | 0x00 |  | P3_INTEGRATION[23:16]
0x212E | 0xBD |  | P3_INTEGRATION[15:8]
0x212F | 0xC4 |  | P3_INTEGRATION[7:0]
0x2130 | 0x00 |  | P4_INTEGRATION[31:24]
0x2131 | 0x00 |  | P4_INTEGRATION[23:16]
0x2132 | 0xBD |  | P4_INTEGRATION[15:8]
0x2133 | 0xC4 |  | P4_INTEGRATION[7:0]
0x2134 | 0x00 |  | P5_INTEGRATION[31:24]
0x2135 | 0x00 |  | P5_INTEGRATION[23:16]
0x2136 | 0xBD |  | P5_INTEGRATION[15:8]
0x2137 | 0xC4 |  | P5_INTEGRATION[7:0]
0x2138 | 0x00 |  | P6_INTEGRATION[31:24]
0x2139 | 0x00 |  | P6_INTEGRATION[23:16]
0x213A | 0xBD |  | P6_INTEGRATION[15:8]
0x213B | 0xC4 |  | P6_INTEGRATION[7:0]
0x213C | 0x00 |  | P7_INTEGRATION[31:24]
0x213D | 0x00 |  | P7_INTEGRATION[23:16]
0x213E | 0xBD |  | P7_INTEGRATION[15:8]
0x213F | 0xC4 |  | P7_INTEGRATION[7:0]
0x21B4 | 0x40 |  | P10_PHASE_SHIFT
0x21B5 | 0x62 |  | P32_PHASE_SHIFT
0x21B6 | 0x00 |  | P54_PHASE_SHIFT
0x21B7 | 0x00 |  | P76_PHASE_SHIFT
0x0804 | 0x00 | 0001 | ROI_COL_START
0x0805 | 0x01
0x0806 | 0x02 | 0280 | ROI_COL_WIDTH
0x0807 | 0x80
0x0808 | 0x00 | 0000 | ROI_ROW_START
0x0809 | 0x00
0x080A | 0x00 | 00F1 | ROI_ROW_END
0x080B | 0xF1
0x080C | 0x00 |  | IMG_ORIENTATION_V
0x080D | 0x00 |  | IMG_ORIENTATION_H
0x14A5 | 0x00 |  | BINNING_MODE
0x1433 | 0x01 |  | STATS_EN
0x14BB | 0x01 |  | STATS_MODE
0x0824 | 0x4E |  | USER_ID
0x1001 | 0x01 |  | STREAM

## MLX75026
Address | Value | Register Calculations | Description
0x1006 | 0x08 |  | Fixed Input Clock Settings
0x1007 | 0x00 |  | Fixed Input Clock Settings
0x1040 | 0x00 |  | Fixed Input Clock Settings
0x1041 | 0x96 |  | Fixed Input Clock Settings
0x1042 | 0x01 |  | Fixed Input Clock Settings
0x1043 | 0x00 |  | Fixed Input Clock Settings
0x1044 | 0x00 |  | Fixed Input Clock Settings
0x1046 | 0x01 |  | Fixed Input Clock Settings
0x104A | 0x01 |  | Fixed Input Clock Settings
0x1000 | 0x00 |  | Software Standby
0x10D3 | 0x10 |  | Initialization Register Map
0x1448 | 0x06 |  | Initialization Register Map
0x1449 | 0x40 |  | Initialization Register Map
0x144A | 0x06 |  | Initialization Register Map
0x144B | 0x40 |  | Initialization Register Map
0x144C | 0x06 |  | Initialization Register Map
0x144D | 0x40 |  | Initialization Register Map
0x144E | 0x06 |  | Initialization Register Map
0x144F | 0x40 |  | Initialization Register Map
0x1450 | 0x06 |  | Initialization Register Map
0x1451 | 0x40 |  | Initialization Register Map
0x1452 | 0x06 |  | Initialization Register Map
0x1453 | 0x40 |  | Initialization Register Map
0x1454 | 0x06 |  | Initialization Register Map
0x1455 | 0x40 |  | Initialization Register Map
0x1456 | 0x06 |  | Initialization Register Map
0x1457 | 0x40 |  | Initialization Register Map
0x2203 | 0x1E |  | Initialization Register Map
0x2C08 | 0x01 |  | Initialization Register Map
0x3C2B | 0x1B |  | Initialization Register Map
0x400E | 0x01 |  | Initialization Register Map
0x400F | 0x81 |  | Initialization Register Map
0x40D1 | 0x00 |  | Initialization Register Map
0x40D2 | 0x00 |  | Initialization Register Map
0x40D3 | 0x00 |  | Initialization Register Map
0x40DB | 0x3F |  | Initialization Register Map
0x40DE | 0x40 |  | Initialization Register Map
0x40DF | 0x01 |  | Initialization Register Map
0x4134 | 0x04 |  | Initialization Register Map
0x4135 | 0x04 |  | Initialization Register Map
0x4136 | 0x04 |  | Initialization Register Map
0x4137 | 0x04 |  | Initialization Register Map
0x4138 | 0x04 |  | Initialization Register Map
0x4139 | 0x04 |  | Initialization Register Map
0x413A | 0x04 |  | Initialization Register Map
0x413B | 0x04 |  | Initialization Register Map
0x413C | 0x04 |  | Initialization Register Map
0x4146 | 0x01 |  | Initialization Register Map
0x4147 | 0x01 |  | Initialization Register Map
0x4148 | 0x01 |  | Initialization Register Map
0x4149 | 0x01 |  | Initialization Register Map
0x414A | 0x01 |  | Initialization Register Map
0x414B | 0x01 |  | Initialization Register Map
0x414C | 0x01 |  | Initialization Register Map
0x414D | 0x01 |  | Initialization Register Map
0x4158 | 0x01 |  | Initialization Register Map
0x4159 | 0x01 |  | Initialization Register Map
0x415A | 0x01 |  | Initialization Register Map
0x415B | 0x01 |  | Initialization Register Map
0x415C | 0x01 |  | Initialization Register Map
0x415D | 0x01 |  | Initialization Register Map
0x415E | 0x01 |  | Initialization Register Map
0x415F | 0x01 |  | Initialization Register Map
0x4590 | 0x00 |  | Initialization Register Map
0x4591 | 0x2E |  | Initialization Register Map
0x4684 | 0x00 |  | Initialization Register Map
0x4685 | 0xA0 |  | Initialization Register Map
0x4687 | 0xA1 |  | Initialization Register Map
0x471E | 0x07 |  | Initialization Register Map
0x471F | 0xC9 |  | Initialization Register Map
0x473A | 0x07 |  | Initialization Register Map
0x473B | 0xC9 |  | Initialization Register Map
0x4770 | 0x00 |  | Initialization Register Map
0x4771 | 0x00 |  | Initialization Register Map
0x4772 | 0x1F |  | Initialization Register Map
0x4773 | 0xFF |  | Initialization Register Map
0x4778 | 0x06 |  | Initialization Register Map
0x4779 | 0xA4 |  | Initialization Register Map
0x477A | 0x07 |  | Initialization Register Map
0x477B | 0xAE |  | Initialization Register Map
0x477C | 0x0A |  | Initialization Register Map
0x477D | 0xD4 |  | Initialization Register Map
0x4788 | 0x06 |  | Initialization Register Map
0x4789 | 0xA4 |  | Initialization Register Map
0x478C | 0x1F |  | Initialization Register Map
0x478D | 0xFF |  | Initialization Register Map
0x478E | 0x00 |  | Initialization Register Map
0x478F | 0x00 |  | Initialization Register Map
0x4792 | 0x00 |  | Initialization Register Map
0x4793 | 0x00 |  | Initialization Register Map
0x4796 | 0x00 |  | Initialization Register Map
0x4797 | 0x00 |  | Initialization Register Map
0x479A | 0x00 |  | Initialization Register Map
0x479B | 0x00 |  | Initialization Register Map
0x479C | 0x1F |  | Initialization Register Map
0x479D | 0xFF |  | Initialization Register Map
0x479E | 0x00 |  | Initialization Register Map
0x479F | 0x00 |  | Initialization Register Map
0x47A2 | 0x00 |  | Initialization Register Map
0x47A3 | 0x00 |  | Initialization Register Map
0x47A6 | 0x00 |  | Initialization Register Map
0x47A7 | 0x00 |  | Initialization Register Map
0x47AA | 0x00 |  | Initialization Register Map
0x47AB | 0x00 |  | Initialization Register Map
0x47AC | 0x1F |  | Initialization Register Map
0x47AD | 0xFF |  | Initialization Register Map
0x47AE | 0x00 |  | Initialization Register Map
0x47AF | 0x00 |  | Initialization Register Map
0x47B2 | 0x00 |  | Initialization Register Map
0x47B3 | 0x00 |  | Initialization Register Map
0x47B6 | 0x00 |  | Initialization Register Map
0x47B7 | 0x00 |  | Initialization Register Map
0x47BA | 0x00 |  | Initialization Register Map
0x47BB | 0x00 |  | Initialization Register Map
0x47BC | 0x1F |  | Initialization Register Map
0x47BD | 0xFF |  | Initialization Register Map
0x47BE | 0x00 |  | Initialization Register Map
0x47BF | 0x00 |  | Initialization Register Map
0x47C2 | 0x00 |  | Initialization Register Map
0x47C3 | 0x00 |  | Initialization Register Map
0x47C6 | 0x00 |  | Initialization Register Map
0x47C7 | 0x00 |  | Initialization Register Map
0x47CA | 0x00 |  | Initialization Register Map
0x47CB | 0x00 |  | Initialization Register Map
0x4834 | 0x00 |  | Initialization Register Map
0x4835 | 0xA0 |  | Initialization Register Map
0x4837 | 0xA1 |  | Initialization Register Map
0x4878 | 0x00 |  | Initialization Register Map
0x4879 | 0xA0 |  | Initialization Register Map
0x487B | 0xA1 |  | Initialization Register Map
0x48BC | 0x00 |  | Initialization Register Map
0x48BD | 0xA0 |  | Initialization Register Map
0x48BF | 0xA1 |  | Initialization Register Map
0x4964 | 0x00 |  | Initialization Register Map
0x4965 | 0xA0 |  | Initialization Register Map
0x4967 | 0xA1 |  | Initialization Register Map
0x4994 | 0x00 |  | Initialization Register Map
0x4995 | 0xA0 |  | Initialization Register Map
0x4997 | 0xA1 |  | Initialization Register Map
0x49C9 | 0x78 |  | Initialization Register Map
0x49D3 | 0x3C |  | Initialization Register Map
0x49D9 | 0x76 |  | Initialization Register Map
0x49E3 | 0x3F |  | Initialization Register Map
0x49EC | 0x00 |  | Initialization Register Map
0x49ED | 0xA0 |  | Initialization Register Map
0x49EF | 0xA1 |  | Initialization Register Map
0x49FF | 0x78 |  | Initialization Register Map
0x4A09 | 0x3C |  | Initialization Register Map
0x4A0F | 0x78 |  | Initialization Register Map
0x4A15 | 0x3C |  | Initialization Register Map
0x4A1B | 0x76 |  | Initialization Register Map
0x4A21 | 0x3F |  | Initialization Register Map
0x4A2A | 0x00 |  | Initialization Register Map
0x4A2B | 0xA0 |  | Initialization Register Map
0x4A2D | 0xA1 |  | Initialization Register Map
0x4A2F | 0x78 |  | Initialization Register Map
0x4A39 | 0x3C |  | Initialization Register Map
0x4A5A | 0x00 |  | Initialization Register Map
0x4A5B | 0xA0 |  | Initialization Register Map
0x4A5D | 0xA1 |  | Initialization Register Map
0x4A8A | 0x00 |  | Initialization Register Map
0x4A8B | 0xA0 |  | Initialization Register Map
0x4A8D | 0xA1 |  | Initialization Register Map
0x4AFE | 0x00 |  | Initialization Register Map
0x4AFF | 0xA0 |  | Initialization Register Map
0x4B01 | 0xA1 |  | Initialization Register Map
0x4B3E | 0x00 |  | Initialization Register Map
0x4B3F | 0xA0 |  | Initialization Register Map
0x4B41 | 0xA1 |  | Initialization Register Map
0x4B6A | 0x00 |  | Initialization Register Map
0x4B6B | 0xA0 |  | Initialization Register Map
0x4B6D | 0xA1 |  | Initialization Register Map
0x4B96 | 0x00 |  | Initialization Register Map
0x4B97 | 0xA0 |  | Initialization Register Map
0x4B99 | 0xA1 |  | Initialization Register Map
0x4BAF | 0x1A |  | Initialization Register Map
0x4BBF | 0x1A |  | Initialization Register Map
0x4BC7 | 0x1A |  | Initialization Register Map
0x4BD7 | 0x1A |  | Initialization Register Map
0x4BDF | 0x1A |  | Initialization Register Map
0x4BFE | 0x00 |  | Initialization Register Map
0x4BFF | 0xA0 |  | Initialization Register Map
0x4C01 | 0xA1 |  | Initialization Register Map
0x4C07 | 0x1A |  | Initialization Register Map
0x4C11 | 0x1A |  | Initialization Register Map
0x4C68 | 0x00 |  | Initialization Register Map
0x4C69 | 0xA0 |  | Initialization Register Map
0x4C6B | 0xA1 |  | Initialization Register Map
0x4C7E | 0x00 |  | Initialization Register Map
0x4C7F | 0xA0 |  | Initialization Register Map
0x4C81 | 0xA1 |  | Initialization Register Map
0x4C8A | 0x01 |  | Initialization Register Map
0x4C8B | 0x35 |  | Initialization Register Map
0x4D02 | 0x07 |  | Initialization Register Map
0x4D03 | 0xC9 |  | Initialization Register Map
0x4D08 | 0x06 |  | Initialization Register Map
0x4D09 | 0x9B |  | Initialization Register Map
0x4D0A | 0x07 |  | Initialization Register Map
0x4D0B | 0xAE |  | Initialization Register Map
0x4D0E | 0x07 |  | Initialization Register Map
0x4D0F | 0xC9 |  | Initialization Register Map
0x4D14 | 0x06 |  | Initialization Register Map
0x4D15 | 0x98 |  | Initialization Register Map
0x4D16 | 0x07 |  | Initialization Register Map
0x4D17 | 0xB1 |  | Initialization Register Map
0x4D28 | 0x06 |  | Initialization Register Map
0x4D29 | 0xA4 |  | Initialization Register Map
0x4D2A | 0x07 |  | Initialization Register Map
0x4D2B | 0xA9 |  | Initialization Register Map
0x4D2E | 0x07 |  | Initialization Register Map
0x4D2F | 0xC9 |  | Initialization Register Map
0x4D3A | 0x07 |  | Initialization Register Map
0x4D3B | 0xC9 |  | Initialization Register Map
0x4D5A | 0x07 |  | Initialization Register Map
0x4D5B | 0xC9 |  | Initialization Register Map
0x4D60 | 0x06 |  | Initialization Register Map
0x4D61 | 0x9B |  | Initialization Register Map
0x4D62 | 0x07 |  | Initialization Register Map
0x4D63 | 0xAE |  | Initialization Register Map
0x4D66 | 0x07 |  | Initialization Register Map
0x4D67 | 0xC9 |  | Initialization Register Map
0x4D6C | 0x06 |  | Initialization Register Map
0x4D6D | 0x98 |  | Initialization Register Map
0x4D6E | 0x07 |  | Initialization Register Map
0x4D6F | 0xB1 |  | Initialization Register Map
0x4D80 | 0x06 |  | Initialization Register Map
0x4D81 | 0xA4 |  | Initialization Register Map
0x4D82 | 0x07 |  | Initialization Register Map
0x4D83 | 0xA9 |  | Initialization Register Map
0x4D88 | 0x06 |  | Initialization Register Map
0x4D89 | 0xA4 |  | Initialization Register Map
0x4D8A | 0x07 |  | Initialization Register Map
0x4D8B | 0xAE |  | Initialization Register Map
0x4D8C | 0x1F |  | Initialization Register Map
0x4D8D | 0xFF |  | Initialization Register Map
0x4D8E | 0x1F |  | Initialization Register Map
0x4D8F | 0xFF |  | Initialization Register Map
0x4D90 | 0x06 |  | Initialization Register Map
0x4D91 | 0xA4 |  | Initialization Register Map
0x4D92 | 0x07 |  | Initialization Register Map
0x4D93 | 0xAE |  | Initialization Register Map
0x4D94 | 0x1F |  | Initialization Register Map
0x4D95 | 0xFF |  | Initialization Register Map
0x4D96 | 0x1F |  | Initialization Register Map
0x4D97 | 0xFF |  | Initialization Register Map
0x4E39 | 0x07 |  | Initialization Register Map
0x4E7B | 0x64 |  | Initialization Register Map
0x4E8E | 0x0E |  | Initialization Register Map
0x4E9C | 0x01 |  | Initialization Register Map
0x4EA0 | 0x01 |  | Initialization Register Map
0x4EA1 | 0x03 |  | Initialization Register Map
0x4EA5 | 0x00 |  | Initialization Register Map
0x4EA7 | 0x00 |  | Initialization Register Map
0x4F05 | 0x04 |  | Initialization Register Map
0x4F0D | 0x04 |  | Initialization Register Map
0x4F15 | 0x04 |  | Initialization Register Map
0x4F19 | 0x01 |  | Initialization Register Map
0x4F20 | 0x01 |  | Initialization Register Map
0x4F66 | 0x0F |  | Initialization Register Map
0x500F | 0x01 |  | Initialization Register Map
0x5225 | 0x2F |  | Initialization Register Map
0x5227 | 0x1E |  | Initialization Register Map
0x5231 | 0x19 |  | Initialization Register Map
0x5245 | 0x07 |  | Initialization Register Map
0x5252 | 0x07 |  | Initialization Register Map
0x5253 | 0x08 |  | Initialization Register Map
0x5254 | 0x07 |  | Initialization Register Map
0x5255 | 0xB4 |  | Initialization Register Map
0x5272 | 0x04 |  | Initialization Register Map
0x5273 | 0x2E |  | Initialization Register Map
0x5282 | 0x04 |  | Initialization Register Map
0x5283 | 0x2E |  | Initialization Register Map
0x5286 | 0x00 |  | Initialization Register Map
0x5287 | 0x5D |  | Initialization Register Map
0x1C40 | 0x01 |  | CLK_OFF
0x1010 | 0x03 |  | DATA_LANE_CONFIG
0x100C | 0x0F |  | Video Output Configuration
0x100D | 0x00
0x100E | 0x00
0x100F | 0x00
0x1016 | 0x03
0x1017 | 0x00
0x1045 | 0x78
0x1047 | 0x00
0x1060 | 0x00
0x1071 | 0x06
0x10C2 | 0x00
0x10C3 | 0x0A
0x10C4 | 0x00
0x10C5 | 0x62
0x10D0 | 0x0A
0x10D4 | 0x00
0x10D5 | 0xC5
0x2020 | 0x01 |  | Modes of Operation
0x2100 | 0x08
0x2F05 | 0x01
0x2F06 | 0x09
0x2F07 | 0x7A
0x3071 | 0x00
0x0828 | 0x00 |  | OUTPUT_MODE
0x0800 | 0x02 |  | HMAX
0x0801 | 0xB6
0x4010 | 0x5F | 95 | PLLSETUP
0x4015 | 0x00 | 0009 | PRETIME
0x4016 | 0x09
0x5265 | 0x00 | 3078 | RANDNM0
0x5266 | 0x0C | 000C06
0x5267 | 0x06
0x5281 | 0x00 | 1070 | RANDNM7
0x5282 | 0x04 | 00042E
0x5283 | 0x2E
0x21BE | 0x00 | 0 | DIVSELPRE
0x21BF | 0x01 | 1 | DIVSEL
0x1048 | 0x00 | 80 | FMOD
0x1049 | 0x50 |  | FMOD
0x104B | 0x02 | 2 | FMODRange
0x2108 | 0x00 | 6404 | FRAME_TIME[31:24]
0x2109 | 0x00 | 00001904 | FRAME_TIME[23:16]
0x210A | 0x19 |  | FRAME_TIME[15:8]
0x210B | 0x04 |  | FRAME_TIME[7:0]
0x21E8 | 0x04 | 4 | PHASE_COUNT
0x21C0 | 0x00 |  | Px_PREHEAT_ENABLE
0x21C2 | 0x00 |  | Px_PREMIX_ENABLE
0x2120 | 0x00 | 48580 | P0_INTEGRATION[31:24]
0x2121 | 0x00 | 0000BDC4 | P0_INTEGRATION[23:16]
0x2122 | 0xBD |  | P0_INTEGRATION[15:8]
0x2123 | 0xC4 |  | P0_INTEGRATION[7:0]
0x2124 | 0x00 |  | P1_INTEGRATION[31:24]
0x2125 | 0x00 |  | P1_INTEGRATION[23:16]
0x2126 | 0xBD |  | P1_INTEGRATION[15:8]
0x2127 | 0xC4 |  | P1_INTEGRATION[7:0]
0x2128 | 0x00 |  | P2_INTEGRATION[31:24]
0x2129 | 0x00 |  | P2_INTEGRATION[23:16]
0x212A | 0xBD |  | P2_INTEGRATION[15:8]
0x212B | 0xC4 |  | P2_INTEGRATION[7:0]
0x212C | 0x00 |  | P3_INTEGRATION[31:24]
0x212D | 0x00 |  | P3_INTEGRATION[23:16]
0x212E | 0xBD |  | P3_INTEGRATION[15:8]
0x212F | 0xC4 |  | P3_INTEGRATION[7:0]
0x2130 | 0x00 |  | P4_INTEGRATION[31:24]
0x2131 | 0x00 |  | P4_INTEGRATION[23:16]
0x2132 | 0xBD |  | P4_INTEGRATION[15:8]
0x2133 | 0xC4 |  | P4_INTEGRATION[7:0]
0x2134 | 0x00 |  | P5_INTEGRATION[31:24]
0x2135 | 0x00 |  | P5_INTEGRATION[23:16]
0x2136 | 0xBD |  | P5_INTEGRATION[15:8]
0x2137 | 0xC4 |  | P5_INTEGRATION[7:0]
0x2138 | 0x00 |  | P6_INTEGRATION[31:24]
0x2139 | 0x00 |  | P6_INTEGRATION[23:16]
0x213A | 0xBD |  | P6_INTEGRATION[15:8]
0x213B | 0xC4 |  | P6_INTEGRATION[7:0]
0x213C | 0x00 |  | P7_INTEGRATION[31:24]
0x213D | 0x00 |  | P7_INTEGRATION[23:16]
0x213E | 0xBD |  | P7_INTEGRATION[15:8]
0x213F | 0xC4 |  | P7_INTEGRATION[7:0]
0x21B4 | 0x40 |  | P10_PHASE_SHIFT
0x21B5 | 0x62 |  | P32_PHASE_SHIFT
0x21B6 | 0x00 |  | P54_PHASE_SHIFT
0x21B7 | 0x00 |  | P76_PHASE_SHIFT
0x0804 | 0x00 | 0002 | ROI_COL_START
0x0805 | 0x02
0x0806 | 0x01 | 0140 | ROI_COL_WIDTH
0x0807 | 0x40
0x0808 | 0x00 | 0000 | ROI_ROW_START
0x0809 | 0x00
0x080A | 0x00 | 0079 | ROI_ROW_END
0x080B | 0x79
0x080C | 0x00 |  | IMG_ORIENTATION_V
0x080D | 0x00 |  | IMG_ORIENTATION_H
0x14A5 | 0x00 |  | BINNING_MODE
0x1433 | 0x01 |  | STATS_EN
0x14BB | 0x01 |  | STATS_MODE
0x0824 | 0x4E |  | USER_ID
0x1001 | 0x01 |  | STREAM

## Tables (hidden)
| output mode | lane | speed | HMAX | readout time(us) | ms
| A-B A+B RawA RawB | 2 | 300 | 0x0E78 | 7870 | 7.87
|  | 2 | 600 | 0x0750 | 3980 | 3.98
|  | 2 | 704 | 0x0640 | 3400 | 3.4
|  | 2 | 800 | 0x0584 | 3000 | 3
|  | 2 | 960 | 0x049E | 2510 | 2.51
|  | 4 | 300 | 0x0860 | 4560 | 4.56
|  | 4 | 600 | 0x0444 | 2320 | 2.32
|  | 4 | 704 | 0x03A8 | 1990 | 1.99
|  | 4 | 800 | 0x033A | 1760 | 1.76
|  | 4 | 960 | 0x02B6 | 1470 | 1.47
| RawA&B | 2 | 300 | 0x1A80 | 14420 | 14.42
|  | 2 | 600 | 0x0D54 | 7250 | 7.25
|  | 2 | 704 | 0x0B60 | 6190 | 6.19
|  | 2 | 800 | 0x0A06 | 5450 | 5.45
|  | 2 | 960 | 0x0860 | 4560 | 4.56
|  | 4 | 300 | 0x0E60 | 7820 | 7.82
|  | 4 | 600 | 0x0744 | 3950 | 3.95
|  | 4 | 704 | 0x0636 | 3380 | 3.38
|  | 4 | 800 | 0x057A | 2980 | 2.98
|  | 4 | 960 | 0x0514 | 2760 | 2.76
| DataLanes | MIPI speed | 0x100C | 0x100D | 0x100E | 0x100F | 0x1016 | 0x1017 | 0x1045 | 0x1047 | 0x1060 | 0x1071 | 0x10C2 | 0x10C3 | 0x10C4 | 0x10C5 | 0x10D0 | 0x10D4 | 0x10D5
| 2 | 300 | 0x02 | 0x58 | 0x00 | 0x00 | 0x09 | 0x99 | 0x4B | 0x02 | 0x01 | 0x0C | 0x00 | 0x1C | 0x01 | 0x3A | 0x0A | 0x00 | 0xC5
|  | 600 | 0x04 | 0xB0 | 0x00 | 0x00 | 0x04 | 0xCC | 0x4B | 0x02 | 0x00 | 0x06 | 0x00 | 0x0F | 0x00 | 0x9D | 0x0A | 0x00 | 0xC5
|  | 704 | 0x05 | 0x80 | 0x00 | 0x00 | 0x04 | 0x17 | 0x58 | 0x02 | 0x00 | 0x06 | 0x00 | 0x0D | 0x00 | 0x86 | 0x0A | 0x00 | 0xC5
|  | 800 | 0x06 | 0x40 | 0x00 | 0x00 | 0x03 | 0x99 | 0x64 | 0x02 | 0x00 | 0x06 | 0x00 | 0x0B | 0x00 | 0x75 | 0x0A | 0x00 | 0xC5
|  | 960 | 0x07 | 0x80 | 0x00 | 0x00 | 0x03 | 0x00 | 0x78 | 0x02 | 0x00 | 0x06 | 0x00 | 0x0A | 0x00 | 0x62 | 0x0A | 0x00 | 0xC5
| 4 | 300 | 0x04 | 0xB0 | 0x00 | 0x00 | 0x09 | 0x99 | 0x4B | 0x02 | 0x01 | 0x0C | 0x00 | 0x1C | 0x01 | 0x3A | 0x0A | 0x00 | 0xC5
|  | 600 | 0x09 | 0x60 | 0x00 | 0x00 | 0x04 | 0xCC | 0x4B | 0x02 | 0x00 | 0x06 | 0x00 | 0x0F | 0x00 | 0x9D | 0x0A | 0x00 | 0xC5
|  | 704 | 0x0B | 0x00 | 0x00 | 0x00 | 0x04 | 0x17 | 0x58 | 0x02 | 0x00 | 0x06 | 0x00 | 0x0D | 0x00 | 0x86 | 0x0A | 0x00 | 0xC5
|  | 800 | 0x0C | 0x80 | 0x00 | 0x00 | 0x03 | 0x99 | 0x64 | 0x02 | 0x00 | 0x06 | 0x00 | 0x0B | 0x00 | 0x75 | 0x0A | 0x00 | 0xC5
|  | 960 | 0x0F | 0x00 | 0x00 | 0x00 | 0x03 | 0x00 | 0x78 | 0x00 | 0x00 | 0x06 | 0x00 | 0x0A | 0x00 | 0x62 | 0x0A | 0x00 | 0xC5
| output mode | lane | speed | HMAX | readout time(us) | ms
| A-B A+B RawA RawB | 2 | 300 | 0x0878 | 2440 | 2.44
|  | 2 | 600 | 0x0450 | 1240 | 1.24
|  | 2 | 704 | 0x03B2 | 1060 | 1.06
|  | 2 | 800 | 0x0344 | 940 | 0.94
|  | 2 | 960 | 0x02BE | 790 | 0.79
|  | 4 | 300 | 0x0560 | 1550 | 1.55
|  | 4 | 600 | 0x02C4 | 800 | 0.8
|  | 4 | 704 | 0x02B6 | 780 | 0.78
|  | 4 | 800 | 0x02B6 | 780 | 0.78
|  | 4 | 960 | 0x02B6 | 780 | 0.78
| RawA&B | 2 | 300 | 0x0E80 | 4180 | 4.18
|  | 2 | 600 | 0x0754 | 2110 | 2.11
|  | 2 | 704 | 0x0644 | 1800 | 1.8
|  | 2 | 800 | 0x0586 | 1590 | 1.59
|  | 2 | 960 | 0x0514 | 1460 | 1.46
|  | 4 | 300 | 0x0860 | 2410 | 2.41
|  | 4 | 600 | 0x0444 | 1230 | 1.23
|  | 4 | 704 | 0x03A8 | 1050 | 1.05
|  | 4 | 800 | 0x033A | 930 | 0.93
|  | 4 | 960 | 0x02B6 | 780 | 0.78
| DataLanes | MIPI speed | 0x100C | 0x100D | 0x100E | 0x100F | 0x1016 | 0x1017 | 0x1045 | 0x1047 | 0x1060 | 0x1071 | 0x10C2 | 0x10C3 | 0x10C4 | 0x10C5 | 0x10D0 | 0x10D4 | 0x10D5
| 2 | 300 | 0x02 | 0x58 | 0x00 | 0x00 | 0x09 | 0x99 | 0x4B | 0x02 | 0x01 | 0x0C | 0x00 | 0x1C | 0x01 | 0x3A | 0x0A | 0x00 | 0xC5
|  | 600 | 0x04 | 0xB0 | 0x00 | 0x00 | 0x04 | 0xCC | 0x4B | 0x02 | 0x00 | 0x06 | 0x00 | 0x0F | 0x00 | 0x9D | 0x0A | 0x00 | 0xC5
|  | 704 | 0x05 | 0x80 | 0x00 | 0x00 | 0x04 | 0x17 | 0x58 | 0x02 | 0x00 | 0x06 | 0x00 | 0x0D | 0x00 | 0x86 | 0x0A | 0x00 | 0xC5
|  | 800 | 0x06 | 0x40 | 0x00 | 0x00 | 0x03 | 0x99 | 0x64 | 0x02 | 0x00 | 0x06 | 0x00 | 0x0B | 0x00 | 0x75 | 0x0A | 0x00 | 0xC5
|  | 960 | 0x07 | 0x80 | 0x00 | 0x00 | 0x03 | 0x00 | 0x78 | 0x02 | 0x00 | 0x06 | 0x00 | 0x0A | 0x00 | 0x62 | 0x0A | 0x00 | 0xC5
| 4 | 300 | 0x04 | 0xB0 | 0x00 | 0x00 | 0x09 | 0x99 | 0x4B | 0x02 | 0x01 | 0x0C | 0x00 | 0x1C | 0x01 | 0x3A | 0x0A | 0x00 | 0xC5
|  | 600 | 0x09 | 0x60 | 0x00 | 0x00 | 0x04 | 0xCC | 0x4B | 0x02 | 0x00 | 0x06 | 0x00 | 0x0F | 0x00 | 0x9D | 0x0A | 0x00 | 0xC5
|  | 704 | 0x0B | 0x00 | 0x00 | 0x00 | 0x04 | 0x17 | 0x58 | 0x02 | 0x00 | 0x06 | 0x00 | 0x0D | 0x00 | 0x86 | 0x0A | 0x00 | 0xC5
|  | 800 | 0x0C | 0x80 | 0x00 | 0x00 | 0x03 | 0x99 | 0x64 | 0x02 | 0x00 | 0x06 | 0x00 | 0x0B | 0x00 | 0x75 | 0x0A | 0x00 | 0xC5
|  | 960 | 0x0F | 0x00 | 0x00 | 0x00 | 0x03 | 0x00 | 0x78 | 0x00 | 0x00 | 0x06 | 0x00 | 0x0A | 0x00 | 0x62 | 0x0A | 0x00 | 0xC5
Trigger mode |  | 0x2020 | 0x2100 | 0x2F05 | 0x2F06 | 0x2F07 | 0x3071
| 0: Hardware Triggered Mode | 0x00 | 0x00 | 0x07 | 0x00 | 0x00 | 0x03
| 1: Software Triggered Mode | 0x01 | 0x01 | 0x01 | 0x09 | 0x7A | 0x00
| 2: Continuous Mode | 0x01 | 0x08 | 0x01 | 0x09 | 0x7A | 0x00
Statistics | 0: Disable | 0
| 1: Enable | 1
Statistics mode | 0: Error Flag | 0
| 1: Error Code | 1
FLIP & MIRROR | 0: OFF
1: Vertical
0: OFF
1: Horizontal
Binning | 0: OFF
1: 2x2
2: 4x4
3: 8x8